## environmental_indicators
Wacker Chemie AG – Annual Report 2012
Environmental Indicators 2006 – 20121
| 2012 | 2011 | 2010 | 2009 | 2008 | 2007 | 2006
Air
CO2 emissions2 (t) | 1294000 | 1341000 | 986000 | 969000 | 976041 | 912260 | 941572
NOx nitrogen oxides (t) | 2225 | 2221 | 926 | 963 | 997 | 838 | 804
Non-methane volatile organic compounds3 (NMVOCs) (t) | 418 | 396 | 415 | 383 | 501 | 687 | 560
Greenhouse gases
Direct4 (t CO2) | 1294000 | 1347000 | – | – | – | – | –
Indirect5 (t CO2) | 1150071 | 1086192 | – | – | – | – | –
Water
Water consumption6 (thousand m3) | 242072 | 268657 | 252151 | 264532 | 241286 | 244173 | 228283
COD chemical oxygen demand (t) | 1460 | 1680 | 1820 | 2730 | 4782 | 2162 | 1993
AOX halogenated organic hydrocarbons (t) | 3 | 5 | 6 | 6 | 7 | 6 | 5
Waste
Disposed of (t) | 39920 | 47410 | 48520 | 80860 | 87293 | 43100 | 42250
Recycled (t) | 96880 | 80290 | 77030 | 63430 | 74327 | 74676 | 73774
Hazardous7 (t) | 73620 | 68230 | 69320 | 100860 | 108458 | 70027 | 75263
Non-hazardous7 (t) | 63180 | 59470 | 56230 | 43430 | 53161 | 47538 | 41049
Energy
Electricity consumption (TWh) | 4.6 | 4.4 | 3.8 | 2.7 | 2.4 | 2.1 | 1.9
Primary energy8
Natural gas (TWh) | 5.9 | 5.8 | 5.5 | 5.4 | 5.4 | – | –
Solid fuels9 (coal, charcoal, wood) (TWh) | 0.9 | 0.9 | 0.4 | – | – | – | –
Heat (supplied by third parties)10 (TWh) | 0.2 | 0.2 | 0.2 | 0.2 | 0.2 | – | –
Heating oil (TWh) | 0.02 | 0.02 | 0.01 | 0.01 | 0.01 | – | –
1 In 2011, the environmental indicators reflected for the first time the silicon-metal production site in Holla (Norway), acquired in 2010.
2 Reduction in 2012 due to optimized operation of the Burghausen power station. The figure for 2011 contains final measured emissions for the Burghausen power station in accordance with the monitoring guidelines of the European emissions trading system (EU ETS).
3 Increase via higher plant utilization in Burghausen, Germany, and Calvert City, USA.
4 As per Greenhouse Gas Protocol “A Corporate Accounting and Reporting Standard,” Scope 1: direct emissions without emissions from consumption of purchased energy, CO2 only.
5 As per Greenhouse Gas Protocol “A Corporate Accounting and Reporting Standard,” Scope 2: indirect emissions from consumption of purchased energy (electricity, heat), CO2 only; surveyed for the first time in 2011; recalculation of 2011 values based on the modified emission factors published by the International Energy Agency (IEA), in which a distinction is made between the emission factors for electricity and heat (Source: “CO2 emissions from fuel combustion, 2012 edition”).
6 Decrease at the Burghausen site due to lower capacity utilization of a cooling-water-intensive production line.
7 Production-related increase in waste streams at the Nünchritz and Burghausen sites.
8 WACKER has been reporting the more detailed primary-energy indicator since 2008.
9 Used in silicon-metal production at Holla, Norway
10 Steam, district heating