## emissions_greenhouse_gas
Wacker Chemie AG – Sustainability Report 2011/2012
Direct Greenhouse Gas Emissions
t CO2e1 | CO2 equivalent2 | 20123 | 20113 | 20104
CO2 carbon dioxide | 1 | 1294424 | 1341107 | 985694
N2O nitrous oxide | 298 | 10072 | 10901 | 7454
CH4 methane | 25 | 539 | 481 | 256
HFC hydrofluorocarbons | 1430 | 7442 | 5046 | 7164
PFC perfluorocarbons | 9800 | 577 | 577 | 596
SF6 sulfur hexafluoride | 22800 | 259 | 73 | 18
1 CO2e = metric tons of CO2 equivalents, as per Greenhouse Gas Protocol Scope 1 (direct emissions excluding indirect emissions from consumption of purchased energy)
2 The GWP (Global Warming Potential) is a measure of how much a gas contributes to the greenhouse effect compared with CO2. For example, the CO2 equivalent for methane over 100 years is 25 (according to IPCC Fourth Assessment Report 2007). This means that emissions from 1 kg of methane are 25 times more harmful than from 1 kg of carbon dioxide.
3 Including the silicon-metal plant in Holla, Norway
4 Excluding the silicon-metal plant in Holla, Norway