## environmental_indicators
Wacker Chemie AG – Annual Report 2013
Environmental Indicators from 2007 to 2013
| 2013 | 2012 | 2011 | 2010 | 2009 | 2008 | 2007
Air
CO2 emissions2 (kt) | 1236 | 1294 | 1341 | 986 | 969 | 976 | 912
NOX nitrogen oxides (t) | 2130 | 2225 | 2221 | 926 | 963 | 997 | 838
Non-methane volatile organic compounds (NMVOCs) (t) | 410 | 418 | 396 | 415 | 383 | 501 | 687
Greenhouse gases
direct3 (kt CO2) | 1236 | 1294 | 1341 | – | – | – | –
indirect4 (kt CO2) | 1247 | 1138 | 1075 | – | – | – | –
Water
Water consumption5 (thousand m3) | 220908 | 242072 | 268657 | 252151 | 264532 | 241286 | 244173
Chemical oxygen demand (COD) (t) | 1320 | 1460 | 1680 | 1820 | 2730 | 4782 | 2162
Halogenated organic hydrocarbons (AOX) (t) | 2 | 3 | 5 | 6 | 6 | 7 | 6
Waste
Disposed of (t) | 31560 | 39920 | 47410 | 48520 | 80860 | 87293 | 43100
Recycled (t) | 110500 | 96880 | 80290 | 77030 | 63430 | 74327 | 74676
Hazardous (t) | 73380 | 73620 | 68230 | 69320 | 100860 | 108458 | 70027
Non-hazardous (t) | 68680 | 63180 | 59470 | 56230 | 43430 | 53161 | 47538
Energy
Electricity consumption (GWh) | 4526 | 4559 | 4372 | 3759 | 2702 | 2405 | 2107
Primary energy consumption natural gas (GWh) | 5051 | 5927 | 5771 | 5463 | 5378 | 5372 | –
Solid fuels6 (coal, charcoal, wood) (GWh) | 872 | 862 | 886 | 432 | – | – | –
Heat supplied by third parties (steam and district heating) (GWh) | 236 | 223 | 218 | 228 | 209 | 195 | –
Heating oil (GWh) | 17 | 18 | 16 | 13 | 8 | 9 | –
1 In 2011, the environmental indicators reﬂected for the first time the silicon-metal production site in Holla (Norway), acquired in 2010.
2 Reduction in 2012 due to optimized operation of the Burghausen power station. The figure for 2011 contains final measured emissions for the Burghausen power station in accordance with the monitoring guidelines of the European emissions trading system (EU ETS).
3 As per the Greenhouse Gas Protocol “A Corporate Accounting and Reporting Standard” (published by the World Resources Institute and World Business Council for Sustainable Development), Scope 1: direct emissions without emissions from consumption of purchased energy, no CO2 equivalents
4 As per the Greenhouse Gas Protocol “A Corporate Accounting and Reporting Standard” (published by the World Resources Institute and World Business Council for Sustainable Development), Scope 2: indirect emissions from consumption of purchased energy (electricity, heat), CO2 only; surveyed for the first time in 2011; recalculation of 2011 and 2012 values based on the improved accuracy of selected emission factors (Source: “CO2 emissions from fuel combustion, 2013 edition”, published by the International Energy Agency (IEA))
5 Decrease at the Burghausen site due to lower capacity utilization of a cooling-water-intensive production line.
6 Used in silicon-metal production at Holla, Norway