## environmental_indicators
Wacker Chemie AG – Annual Report 2014
Environmental Indicators from 2008 to 2014
| 2014 | 2013 | 2012 | 2011 | 2010 | 2009 | 2008
Air
CO2 emissions1
Direct (kt) | 1249 | 1251 | 1311 | 1341 | 986 | 969 | 976
Indirect (kt) | 1420 | 1241 | 1133 | 1075 | – | – | –
NOX nitrogen oxides (t)2 | 1960 | 2010 | 2225 | 2221 | 926 | 963 | 997
Non-methane volatile organic compounds (NMVOCs) (t)3 | 830 | 750 | 720 | 670 | 620 | 530 | 560
Water
Water consumption (thousand m3) | 241973 | 220908 | 242072 | 268657 | 252151 | 264532 | 241286
Chemical oxygen demand (COD) (t) | 1230 | 1320 | 1460 | 1680 | 1820 | 2730 | 4782
Halogenated organic hydrocarbons (AOX) (t) | 2 | 2 | 3 | 5 | 6 | 6 | 7
Waste
Disposed of (t) | 49260 | 31560 | 39920 | 47410 | 48520 | 80860 | 87293
Recycled (t) | 108940 | 110500 | 96880 | 80290 | 77030 | 63430 | 74327
Hazardous (t) | 75630 | 73380 | 73620 | 68230 | 69320 | 100860 | 108458
Non-hazardous (t) | 82570 | 68680 | 63180 | 59470 | 56230 | 43430 | 53161
Energy
Electricity consumption (GWh) | 4927 | 4526 | 4559 | 4372 | 3759 | 2702 | 2405
Primary energy consumption Natural gas (GWh) | 4978 | 5051 | 5927 | 5771 | 5463 | 5378 | 5372
Solid fuels (coal, charcoal, wood) (GWh) | 839 | 872 | 862 | 886 | 432 | – | –
Heat supplied by third parties (steam and district heating) (GWh) | 244 | 236 | 223 | 218 | 228 | 209 | 195
Heating oil (GWh) | 20 | 17 | 18 | 16 | 13 | 8 | 9
1 CO2 emissions are measured as per The Greenhouse Gas Protocol (GHG Protocol: “A Corporate Accounting and Reporting Standard”), published by the World Resources Institute and World Business Council for Sustainable Development. Scope 1: direct emissions (no CO2 equivalents). Scope 2: indirect emissions from the consumption of purchased energy (no CO2 equivalents for purchased energy). In accordance with the recommendations of the GHG Protocol, Wacker Chemie AG’s direct and indirect emissions were recalculated retroactively due to amendments to the system boundaries, starting from the reference year (2012) for the CO2 target.
2 Corrected NOX emissions for 2013 for the Holla site, since exact figures did not become available until later.
3 The method for calculating the total volume of non-methane volatile organic compounds (NMVOCs) emitted by our production facilities was amended in 2014. We harmonized the data analysis, took additional substances into account and adjusted the prior-year figures on the basis of the new methodology.