## treibhausgase_en
Wacker Chemie AG – Sustainability Report 2013/2014
Greenhouse Gas Emissions
kt CO2e1 | GWP factor2 | 2014 | 2013 | 2012
CO2 carbon dioxide3 | 1 | 1251.08 | 1252.58 | 1311.48
CH4 methane4 | 25 | 2.03 | 2.05 | 2.13
N2O nitrous oxide | 298 | 19 | 12.81 | 10.07
HFC hydrofluorocarbons | 1430 | 8.54 | 10.01 | 7.44
PFC perfluorocarbons | 9800 | 0.58 | 0.58 | 0.58
NF3 nitrogen trifluoride5 | 17200 | 0.14 | – | –
SF6 sulfur hexafluoride | 22800 | 0 | 0.05 | 0.26
1 CO2e = CO2 equivalents, as per Greenhouse Gas Protocol Scope 1 (direct emissions).
2 The GWP factor (Global Warming Potential) is a measure of how much a gas contributes to the greenhouse effect compared with CO2. Example: the GWP factor for methane over 100 years is 25 (according to IPCC Fourth Assessment Report 2007). This means that emissions from 1 kg of methane are 25 times more harmful than from 1 kg of carbon dioxide.
3 In addition to the Group’s direct CO2 emissions, sites’ intra-plant traffic emissions were also taken into account for sustainability reporting.
4 Methane emissions from our combustion processes were first accounted for in 2014 using an emission factor specified by the authorities and corrected as far back as 2012.
5 Nitrogen trifluoride was recorded groupwide for the first time in 2014.