## Index
Index – WACKER Sustainability Report 2019/20
Environmental Protection Costs
Energy Consumption
Greenhouse Gas Emissions
Direct Greenhouse Gas Emissions
Emissions of Air Pollutants
Water Use / Emissions to Water
Waste
Transport Accidents
Wacker Firefighters’ Activities for TUIS
Safety-Related and Environmentally Relevant Incidents

## psa-environmental-costs
Back to index
Wacker Chemie AG – Sustainability Report 2019/20
Environmental Protection Costs
€ million | 2020 | 2019 | 2018
Operating costs | 83 | 82.9 | 82.9
Investments | 0.8 | 5.1 | 5.9
Investments in environmental protection
Water pollution control | 0.50237 | 1.6973 | 3.3
Waste management | 0.20636 | 3.326 | 2.5
Noise reduction | – | – | –
Air pollution control | 0.067649 | 0.041004 | 0.2
Climate protection | – | – | –
Soil remediation | 0.018909 | – | –
Nature conservation and landscape management | – | – | –

## psa-energy-consumption
Back to index
Wacker Chemie AG – Sustainability Report 2019/20
Energy Consumption
GWh | 2020 | 2019 | 2018
Electricity consumption | 5879 | 5818 | 5178
of which
Generated from fossil fuels on site | 988 | 802 | 1213
Generated from renewable sources on site | 249 | 273 | 218
Energy use, total | 5744 | 5217 | 5703
of which
Natural gas1,2 | 4188 | 4029 | 4827
Solid fuels3 | 1295 | 947 | 640
Heat (supplied by third parties)4 | 261 | 241 | 236
1 Contains use of natural gas for on-site generation of electricity based on fossil fuels
2 For reporting years beginning in 2020, heat consumption is no longer itemized separately; most of it is contained in the figure for natural gas consumption
3 Coal, charcoal and wood; used as reducing agents at the silicon-metal plant in Holla, Norway
4 Steam, district heating

## psa-ghg-emissions
Back to index
Wacker Chemie AG – Sustainability Report 2019/20
Greenhouse Gas Emissions
kt CO2e1 | 2020 | 2019 | 2018
Scope 1 (direct emissions)2 | 1285 | 1166 | 1285
Scope 2 (indirect emissions) | 1579 | 1754 | 1478
Scope 3 (indirect emissions), total, of which: | 14506 | 15139 | 15255
Upstream activities
Category 1 – Purchased goods and services | 5153 | 5468 | 5648
Category 2 – Capital goods | 17 | 329 | 461
Category 3 – Fuel and energy-related activities (not included in Scopes 1 & 2) | 602 | 625 | 499
Total of all other upstream activities3 | 539 | 337 | 316
Downstream activities4
Category 9 – Downstream transportation and distribution | 236 | 268 | 261
Category 12 – End-of-life treatment of sold products | 7778 | 7956 | 7655
Category 15 – Capital expenditures | 182 | 156 | 161
1 CO2e = CO2 equivalents, as per Greenhouse Gas Protocol. CO2 emissions are measured on the basis of the Greenhouse Gas Protocol (GHG Protocol: “A Corporate Accounting and Reporting Standard”) published by the World Resources Institute and the World Business Council for Sustainable Development. Scope 1: direct CO2 emissions. Scope 2: indirect emissions from the consumption of purchased energy (converted into CO2 equivalents for purchased electricity, steam and heat). Conversion is based on emission factors of the International Energy Agency (electricity) and from the GEMIS database (steam and heat).
2 Direct CO2 emissions: only the fossil emissions from the "Scope 1 - Direct Greenhouse Gases” table are included here; biogenic emissions are contained in the aforementioned Scope 1 table. That table also reports on laughing gas (nitrous oxide), methane and hydrofluorocarbons.
3 Contains CO2e emissions in the following categories: Upstream transportation and distribution (Category 4), Waste generated in operations (category 5), Business travel (category 6), Employee commuting (category 7) and Upstream leased assets (category 8), which, due to their much smaller percentages, are reported in consolidated form only.
4 As a chemical company, WACKER does not – in line with the GHG Protocol – report any emissions from Processing of sold products (category 10) or Use of sold products (category 11). The following Scope 3 categories – Downstream leased assets (category 13) and Franchises (category 14) – are not relevant to WACKER and are consequently not recorded.

## psa-direct-ghg-emissions
Back to index
Wacker Chemie AG – Sustainability Report 2019/20
Direct Greenhouse Gas Emissions
kt CO2e1 | 2020 | 2019 | 2018
CO2 emissions (carbon dioxide)1
Direct2 | 1264 | 1133 | 1194
of which fossil | 1208 | 1102 | 1166
of which biogenic | 56 | 31 | 28
CH4 (methane)3 | 0.76 | 0.65 | 0,794
N2O (nitrous oxide, i.e. laughing gas) | 10.9 | 11.1 | 13.8
HFCs (hydrofluorocarbons)5 | 65.6 | 51.7 | 105,6
PFCs (perfluorocarbons) | – | – | –
NF3 (nitrogen trifluoride) | – | – | –
SF6 (sulfur hexafluoride) | – | – | –
1 CO2e = CO2 equivalents, as per Greenhouse Gas Protocol Scope 1 (direct emissions) CO2 emissions are measured on the basis of the Greenhouse Gas Protocol (GHG Protocol: “A Corporate Accounting and Reporting Standard”) published by the World Resources Institute and the World Business Council for Sustainable Development. Scope 1: direct CO2 emissions. Scope 2: indirect emissions from the consumption of purchased energy (converted into CO2 equivalents for purchased electricity, steam and heat). Conversion is based on emission factors of the International Energy Agency (electricity) and from the GEMIS database (steam and heat).
2 CO2 emissions are broken down into fossil and biogenic sources in accordance with the GHG Protocol. Biogenic emissions arise from the combustion or decomposition of renewable raw materials.
3 CH4: methane emissions from fossil sources are reported without methane emissions from biogenic sources.
4 Data corrected from the 2017/2018 Sustainability Report.
5 The HFC category contains minor quantities of emissions from other partially halogenated HFCs which contribute to the greenhouse effect as well. The individual GWP factors of the individual substances were used as a basis for calculating the effects of hydrofluorochlorocarbons. The factors range from 13 to 14,800 kg CO2e/kg HFC.

## psa-emissions-air-pollutants
Back to index
Wacker Chemie AG – Sustainability Report 2019/20
Emissions of Air Pollutants
t | 2020 | 2019 | 2018
NOx nitrogen oxides | 2330 | 1790 | 1810
NMVOC non-methane volatile organic compounds | 890 | 800 | 860
CO carbon monoxide | 501 | 373 | 355
Total dust | 500 | 354 | 284
SO2 sulfur dioxide | 1145 | 921 | 767

## psa-water-use
Back to index
Wacker Chemie AG – Sustainability Report 2019/20
Water Use / Emissions to Water
| 2020 | 2019 | 2018
Water use ( thousand m3 )1 | 264077 | – | –
WACKER’s own demand | 229930 | 218270 | 227510
Supplying third parties | 34147 | – | –
Cooling water volume ( thousand m3 )1 | 237829 | – | –
WACKER’s own demand | 206228 | 201547 | 211140
Supplying third parties | 31601 | – | –
Wastewater volume (thousand m3) | 16926 | 17432 | 17110
Produced by WACKER | 11142 | – | –
Produced by third parties | 5784 | – | –
COD (chemical oxygen demand) (t) | 1053 | 1288 | 1230
AOX (halogenated organic hydrocarbons) (t) | 2.8 | 3.2 | 2.2
Heavy metals (t) | 1.1 | 1.3 | 1
Total nitrogen (t) | 171 | 172 | 173
Total phosphorus (t) | 7.5 | 7.9 | 7.5
1 From 2020 onward, the figure for water withdrawal also includes water volumes redirected to third parties.

## psa-waste
Back to index
Wacker Chemie AG – Sustainability Report 2019/20
Waste
t | 2020 | 2019 | 2018
Total | 200160 | 175870 | 182750
Disposed of | 88880 | 64370 | 49690
Recycled | 111280 | 111500 | 133060
Hazardous | 96350 | 71390 | 77070
Non-hazardous | 103810 | 104480 | 105680

## psa-transport-accidents
Back to index
Wacker Chemie AG – Sustainability Report 2019/20
Transport Accidents
Number of Accidents | 2020 | 2019 | 2018
Road | – | 3 | 3
Rail | 2 | 2 | –
Sea | 2 | – | –
Inland waterways | – | – | –
Air | – | – | –

## psa-firefighter-activities-tuis
Back to index
Wacker Chemie AG – Sustainability Report 2019/20
Wacker Firefighters’ Activities for TUIS
| 2020 | 2019 | 2018
Stage 1: Expert advice by phone | 13 | 11 | 20
Of which transferred to other TUIS fire departments1 | 0 | 1 | 2
Stage 2: Expert advice at accident scene | 0 | 3 | 4
Stage 3: Technical assistance at accident scene | 3 | 2 | 7
Total | 16 | 16 | 31
1 Reasons include: shorter journey times; WACKER is not a clean-up expert

## psa-safety-environm-incidents
Back to index
Wacker Chemie AG – Sustainability Report 2019/20
Safety-Related and Environmentally Relevant Incidents
| 2020 | 2019 | 2018
Group | 29 | 29 | 37
Groupwide environmentally relevant and safety-related incidents per 1 million hours worked2 | 1.3 | 1.3 | 1.7
1 Pursuant to the criteria of Cefic, the European Chemical Industry Council (Cefic Guidance for Reporting on the ICCA Globally Harmonized Process Safety Metric, June 2016)
2 WACKER Process Safety Incident Rate (WPSIR)